## Part List Report
| Component reference list |  |  | <Parameter Project not found>
|  | Source Data From: | LM2576_DC-DC_Converter.PrjPcb | Contact: contact.mehdi.khalfallah@gmail.com |  | Generated by:
|  | Project: | LM2576_DC-DC_Converter.PrjPcb
|  | Variant: | None |  |  | Ingr.Mehdi Khalfallah
| Report Date: | 20/11/2020 | 13:22
| Print Date: | 2020-11-20 | 44155.5573
# | Designator | Comment | Description | Manufacturer 1 | Manufacturer Part Number 1 | #Column Name Error:' Package / Case | Supplier 1 | Supplier Part Number 1
1 | C1 | 200uF | Cap Aluminum 220uF 50V 20% (10 X 10mm) SMD 220mA 1000 hr 105°C T/R |  |  |  | Digi-Key | 493-2228-1-ND
2 | C2 | 1000uF | CAP ALUM 1000UF 20% 50V SMD |  |  |  | Digi-Key | 4444PHCT-ND
3 | Con1, Con2 | 2pinconnector | Conn Unshrouded Header HDR 2 POS 2.54mm Solder ST Thru-Hole KK® Bag |  |  |  | Digi-Key | WM2722-ND
4 | D1 | 1N5822 | DIODE SCHOTTKY 40V 3A DO214AC |  |  |  | Digi-Key | SK34A-LTPMSCT-ND
5 | L1 | 150uH |  |  |  |  | Digi-Key
6 | R1 | 10K | POT, TRIMMER, 10KOHM, 25TURN, PANEL; Product Range:AEC-Q200 3296W Series; Track Resistance:10kohm; No. of Turns:25Turns; Power Rating:500mW; Resistance Tolerance: 10%; Temperature Coefficient: 100ppm/ C ;RoHS Compliant: Yes |  |  |  | Digi-Key | 3296W-1-103RLFCT-ND
7 | R2 | 1K | RES SMD 1K OHM 5% 1/4W 1206 |  |  |  | Digi-Key | 311-1.0KERCT-ND
8 | U1 | LM2576 | Conv DC-DC Single Inv/Step Down 4V to 60V 6-Pin(5+Tab) TO-263 T/R |  |  |  | Digi-Key | LM2576HVSX-ADJ/NOPBCT-ND
Approved |  |  |  | Notes

## Project Information
Project Full Path | C:\Users\USER\Desktop\altium designer projects\LM2576_DC-DC Converter\LM2576_DC-DC_Converter\LM2576_DC-DC_Converter.PrjPcb
Project Filename | LM2576_DC-DC_Converter.PrjPcb
Variant Name | None
Data-Source Filename | LM2576_DC-DC_Converter.PrjPcb
Data-Source Full Path | C:\Users\USER\Desktop\altium designer projects\LM2576_DC-DC Converter\LM2576_DC-DC_Converter\LM2576_DC-DC_Converter.PrjPcb
Title | LM2576_DC-DC_Converter.PrjPcb
Total Quantity | 9
Report Time | 13:22
Report Date | 20/11/2020
Report Date & Tine | 20/11/2020 13:22
Output Name | LM2576_DC_DC_Bill of Materials
Output Type | BOM_PartType
Output Generator Name | BOM
Output Generator Description | Bill of Materials